## rv125-2
SPECIFICATION FOR SUPER 12/15 CHASSIS
CHASSIS | model | GN 12/15
| overall dimensions(mm) | 2950*980*1240
| minimum ground clearance | 210
| wheel tread(mm) | 810/750/690/630/570
| speed forward | 6 speed
| speed reverse | 2 speed
| construction wight | 470kg(without engine)
| productivity | plowing:360.3-701sq.m/hour harrowing : 720-1308sq.m/hour tilling:727-1534sq.m/hour
| implement | with rotary cultivator (with 2sets blades); mud wheel
ROTARY | speed | low:199 high :250
| width | 600mm(18blades or 24blades)
| qty/40HQ(with engine) | 50sets
SPECIFICATION FOR ENGINE
Model | Unit | RV125-2 (GN12) | RT125DI / RT125 DIE (GN12) | ZT 140DI / ZT140DIE (GN15)
Type |  | Single Cylinder/Horizontal/Water Cooled/ 4-cycle | Single Cylinder/Horizontal/Water Cooled/ 4-cycle | Single Cylinder/Horizontal/Water Cooled/ 4-cycle
Bore x Stroke | mm | 94x96 | 94x96 | 97x96
Displacement | cc | 624 | 666 | 709
Maximum output | Hp（kW）/rpm | 12.5(9.2)/2400 | 12.5（9.19）/2400 | 14（10.29）/2400
Continuous rated output | Hp（kW）/rpm | 10.5(7.7)/2200 | 11（8.09）/2400 | 12.5（9.19）/2400
Fuel consumption | g/Hp（kW）.h | 182(248) | 170（231） | 170（231）
Rated speed | rpm | 2400 | 2400 | 2400
Compression ratio |  | 18 | 18:01 | 18:01
Valve clearance（cold engine） | mm | Intake valve 0.20-0.30 Exhaust Valve 0.25-0.35 | 0.195-0.235 | 0.195-0.235
Cooling system |  | Radiator | Radiator | Radiator
Governor system |  | Machine whole centrifugal | Flying hammer centrifugal speed type | Flying hammer centrifugal speed type
Fuel Injection Pressure | kgf/c㎡ | 210+-4.9 | 190-210 | 190-210
Fuel delivery position |  | 19º+-1 | 17º-19º | 17º-19º
Combustion system |  | Direct injection system | Direct injection system | Direct injection system
Lubricating system |  | Combined with oil mist splashing | Forced Lubricating with Trochoid Pump | Forced Lubricating with Trochoid Pump
Lubricating oil |  | SAE 40 API CF | SAE 40 API CF | SAE 40 API CF
Fuel |  | SAE No.2-D | SAE No.2-D | SAE No.2-D
Fuel tank capacity | L | 9 | 11 | 11
Starting system |  | hand cranking | Speed Doubling Handle by Hand/Electric Start | Speed Doubling Handle by Hand/Electric Start
Motor for E-START |  | / | Start Motor 1315c, 12V45AH Battery ( 12V30-52AH) | Start Motor 1315c, 12V45AH Battery ( 12V30-52AH)
Direction of Rotation |  | Counterclockwise Facing Flywheel | Counterclockwise Facing Flywheel | Counterclockwise Facing Flywheel
Lamp |  | 12V45W | 12V 35W/35W | 12V45W
Measurement | mm | 760X370X600 | 820x348x560/890*420*600 (E-Start) | 820x348x560/890*420*600 (E-Start)
Net Weight | kg | 105 | 114/116 | 114/116