## Sheet1
SPECIFICATION FOR M80 CHASSIS
Model |  | MUBOTA M80
Mounted Engine |  | 7-10HP
Overall Dimensions(mm) |  | 2050x710x1235
Weight(without engine) |  | 179kg
Tilling Width and No.of Blades |  | Standard 480mm(18-1/8in.)14 Blades
Max. 600mm(23-5/8in.)16 Blades
(Optional)
Speeds | Forward | 6 Speeds
| Reverse | 2 Speeds
| Tilling | 4 Speeds (2 speeds by changing auxiliary sprockets)
Tires |  | 5-12
Brake |  | Inner Expansion Type
Main Clutch |  | Dry Multi-plate Type
Steering Clutch |  | Claw Type Clutch
Power Transmission System |  | Engine to Main Shaft: 2V-Belts
Main Shaft to Wheel Axle: Gear
Transmission to Blade Axle: Chain
Wheel Tread |  | 390-780mm(15-3/8-30-3/4in.)
Specification for Engine
Model | Unit | RT90DI
Type |  | Single Cylinder/Horizontal/Water Cooled/ 4-cycle
Bore x Stroke | mm | 86x84
Displacement | cc | 487
Maximum output | Hp（kW）/rpm | 9（6.62）/2400
Continuous rated output | Hp（kW）/rpm | 8（5.88）/2400
Fuel consumption | g/Hp（kW）.h | 170（231）
Rated speed | rpm | 2400
Idle speed | rpm | ≤600
Compression ratio |  | 18:01
Maximum torque | kgf.m/rpm | 3.2/1600
Valve clearance（cold engine） | mm | 0.160-0.200
Cooling system |  | Radiator
Governor system |  | Flying hammer centrifugal speed type
Fuel Injection Pressure | kgf/c㎡ | 190-210
Fuel delivery position |  | 17º-19º
Combustion system |  | Direct injection system
Lubricating system |  | Forced Lubricating with Trochoid Pump
Lubricating oil |  | SAE 40 API CF
Fuel |  | SAE No.2-D
Fuel tank capacity | L | 10
Cooling water capacity | L | 1.6
Crankcase oil capacity | L | 2.4
Starting system |  | Speed Doubling Handle by Hand/Electric Start
Direction of Rotation |  | Counterclockwise Facing Flywheel
Lamp |  | 12V 35W/35W
Measurement | mm | 769x342x482
Net Weight | kg | 89